## Feuille 1
ESP32 WROVER E IE DEV BOARD - BOM
Ref | Description | Package/Mounting | Value | Quantity | Manufacturer | Manufacturer PN | Supplier | Supplier PN | Cost/Unit | Cost/Units | Stock | Basic/Extended | Notes | Sur quoi
RESISTORS
R12, R13, R14, R22 | SMD Resistor - 100mW - 75V - ±1% | 0603 | 0R |  | UNI-ROYAL | 0603WAF0000T5E | JLCPCB | C21189 | $0.001 |  | 3564258 | Basic |  | MCLK, BCLK, LRC, DACDAT, ADCDAT, SD_CLK,
R16 | SMD Resistor - 100mW - 75V - ±1% | 0603 | 220R |  | UNI-ROYAL | 0603WAF2200T5E | JLCPCB | C22962 | $0.001 |  | 626501 | Basic |  | MIDI
R9 | SMD Resistor - 100mW - 75V - ±1% | 0603 | 1k |  | UNI-ROYAL | 0603WAF1001T5E | JLCPCB | C21190 | $0.0006 |  | 16753299 | Basic |  | USB>UART, DTR, RTS
R4, R10, R11 | SMD Resistor - 100mW - 75V - ±1% | 0603 | 2.2k |  | UNI-ROYAL | 0603WAF2201T5E | JLCPCB | C4190 | $0.001 |  | 1715159 | Basic |  | SDA, SCL, PWRLED
R3, R5, R6, R15, R17 | SMD Resistor - 100mW - 75V - ±1% | 0603 | 10k |  | UNI-ROYAL | 0603WAF1002T5E | JLCPCB | C25804 | $0.0009 |  | 24747436 | Basic |  | SoC EN, CODEC_MODE, MIDI, USB>UART
R2, R7 | SMD Resistor - 100mW - 75V - ±1% | 0603 | 22k |  | UNI-ROYAL | 0603WAF2202T5E | JLCPCB | C31850 | $0.001 |  | 1173427 | Basic |  | USB>UART, Buck_FB
R8, R18, R19, R20, R21, R23 | SMD Resistor - 100mW - 75V - ±1% | 0603 | 47k |  | UNI-ROYAL | 0603WAF4702T5E | JLCPCB | C25819 | $0.0011 |  | 2075553 | Basic |  | USB>UART, SD_MISO, SD_MOSI, SD_CS, SD_VDD
R1 | SMD Resistor - 100mW - 75V - ±1% | 0603 | 100k |  | UNI-ROYAL | 0603WAF1003T5E | JLCPCB | C25803 | $0.0011 |  |  |  |  | Buck_FB
CAPACITORS
C2 | MLCC - 50V - C0G - ±5% | 0603 | 22pF |  | SAMSUNG | CL10C220JB8NNNC | JLCPCB | C1653 | $0.0063 |  | 1024165 | Basic |  | Buck_IN
C6, C10, C11, C14, C20, C21, C22 | MLCC - 50V - X7R - ±10% | 0603 | 100nF |  | YAGEO | CC0603KRX7R9BB104 | JLCPCB | C14663 | $0.0024 |  | 39095945 | Basic |  | SoC Decoupling, SoC EN, LDO_NR, MIDI, MUX, USB>UART
C5, C8 | MLCC - 50V - X5R - ±10% | 0603 | 1uF |  | SAMSUNG | CL10A105KB8NNNC | JLCPCB | C15849 | $0.005 |  | 7219052 | Basic |  | SoC EN, LDO_IN,
C12, C13, C15, C16, C17, C18, C19 | MLCC - 16V - X5R - ±10% | 0603 | 4.7uF |  | SAMSUNG | CL10A475KO8NNNC | JLCPCB | C19666 | $0.0091 |  | 3461789 | Basic |  | VBUS, CODEC_DCVDD, CODEC_DBVDD, CODEC_SPKVDD, CODEC_VMID, CODEC_AVDD USB>UART
C7 | MLCC - 25V - X5R - ±20% | 0603 | 10uF |  | SAMSUNG | CL10A106MA8NRNC | JLCPCB | C96446 | $0.0234 |  | 2411817 | Basic |  | SoC Decoupling, LDO_OUT
C1, C3, C4, C9 | MLCC - 6.3V - X5R - ±20% | 0603 | 22uF |  | SAMSUNG | CL10A226MQ8NRNC | JLCPCB | C59461 | $0.0091 |  | 3560382 | Basic |  | Buck_IN
C23 | MLCC - 6.3V - X5R - ±20% | 0805 | 47uF |  | SAMSUNG | CL21A476MQYNNNE | JLCPCB | C16780 | $0.0229 |  | 952280 | Basic
INDUCTORS
L1 | Inductor - 1.8A - ±20% - 80mΩ | SMD 3.5x3x2.1mm | 2.2uH |  | YJYCOIN | CD32YP0302-2R2M | JLCPCB | C492258 | $0.0345 |  | 3403 | Extended |  | Buck_LX
FERRITE BEAD
FB1 | 120R Ferrite Bead - 800mA - 1 - 80mΩ - ±25% | 0603 | 120R@100MHz |  | MURATA | BLM18AG121SN1D | JLCPCB | C76892 | $0.0084 |  | 125056 | Extended |  | VBUS
FB2 | 600R Ferrite bead - 1.3A - 1 - 150mΩ - ±25% | 0603 | 600R@100MHz |  | SUNLORD | UPZ1608U601-1R3TF | JLCPCB | C97000 | $0.0062 |  | 52889 | Extended |  | SD_VDD
INTEGRATED CIRCUITS
U1 | ESP32 Wrover E ou IE |  |  |  | ESPRESSIF
U2 | USB UART converter | QFN-28-EP(5x5) |  |  | SILICON LABS | CP2102N-A02-GQFN28R | JLCPCB | C964632 | $2.7348 |  | 1935 | Extended
U3 | Audio codec | WQFN-32-EP(5x5) |  |  | CIRRUS LOGIC | WM8978CGEFL/RV | JLCPCB | C323850 | $5.2422 |  | 2007 | Extended
U5 | Hex inverter - Schmitt Trigger | SOIC-14 |  |  | NEXPERIA | 74HC04D,653 | JLCPCB | C5590 | $0.1847 |  | 40611 | Basic |  | MIDI
U4 | Optocoupler | SMD-8P |  |  | EVERLIGHT | 6N137S1(TA) | JLCPCB | C110020 | $0.3395 |  | 41136 | Basic |  | MIDI
U6 | Multiplexer | SOIC-24-300mil |  |  | TEXAS INSTRUMENTS | CD74HC4067 | JLCPCB | C496123 | $1.1127 |  | 1660 | Extended |  | MUX
POWER
VR2 | 200mA - 70dB@(100Hz), 43dB@(100kHz) 180mV@(200mA) Fixed 3.3V | SOT-23-5 |  |  | TEXAS INSTRUMENTS | TPS79333DBVR | JLCPCB | C9840 | $0.58 |  | 7489 | Extended
VR1 | Step-down DC-DC Converters | SOT-23-5 |  |  | SILERGY CORP | SY8089AAAC | JLCPCB | C78988 | $0.2143 |  | 22022 | Extended
F1 | Resettable fuse - 9V - 200mA - 100A - 500mA | 0805 |  |  | RUILON | SMD0805P020TF | JLCPCB | C20976 | $0.059 |  | 5719 | Extended |  | VBUS
D3 | Switching diode - 75V - 400mW - Single 1.25V@150mA | SOD-123 |  |  | SEMTECH | 1N4148W | JLCPCB | C81598 | $0.0104 |  | 1712239 | Basic |  | MIDI
D2 | ESD Protection | SOT-143 |  |  | MSKSEMI | SP0503BAHTG | JLCPCB | C3029025 | $0.0947 |  | 11360 | Extended |  | USB>UART
Q1, Q2 | NPN Transistor | SOT-23 |  |  | JSCJ | MMBT3904 | JLCPCB | C20526 | $0.0106 |  | 3339955 | Basic
D1 | 20mA 518nm Emerald 120° 110mW 0603 Light Emitting Diodes (LED) | 0603 |  |  | Everlight Elec | 19-217/GHC-YR1S2/3T | JLCPCB | C72043 | $0.0264 |  | 1656424 | Basic
MECHANICALS
SW1 | SPST - NO - 50mA -100mΩ - 160gf - 12V | SMD 5.1mm 1.5mm |  |  | XKB CONNECTIVITY | TS-1187A-B-A-B | JLCPCB | C318884 | $0.0152 |  | 240536 | Basic |  | SoC EN
J2 | Deck MicroSD card (TF card) | SMD |  |  | SOFNG | TF-15x15 | JLCPCB | C111196 | $0.20 |  | 14229 | Extended
J1 | USB 2.0 1 Surface Mount 5 Female Micro-B SMD | SMD |  |  | HRS(Hirose) | ZX62D-B-5PA8(30) | JLCPCB | C132350 | $0.32 |  | 78342 | Extended